## Ordering Sheet
RFL EXMUX 3501/3501M - IP Access Multiplexer
Ordering Information
[12 empty] | D |  |  | D |  |  | D
|  |  | CM |  | MP | RP |  | FE | G5 | G6 | S3 |  | S4 | S1 |  | S2 | S5 |  | S6 | S7 |  | 0
RFL Smart Number Description (fill in blanks): |  | EX3501
CHASSIS & MOTHER BOARD STYLE
Non-Modular |  |  | N
Modular Hot-Pluggable |  |  | M
MAIN POWER SUPPLY
24 VDC w/Terminal Block |  |  |  |  | 1
38-150VDC / 110VAC w/Terminal Block |  |  |  |  | 2
200-300VDC w/Terminal Block |  |  |  |  | 3
24 VDC w/Compression Block |  |  |  |  | 4
38-150VDC / 110VAC w/Compression Block |  |  |  |  | 5
200-300VDC w/Compression Block |  |  |  |  | 6
220VAC w/Terminal Block |  |  |  |  | 7
220VAC w/Compression Block |  |  |  |  | 8
REDUNDANT POWER SUPPLY OPTION
None | [5 empty] | 0
24 VDC | [5 empty] | 1
38-150VDC / 110VAC | [5 empty] | 2
200-300VDC | [5 empty] | 3
220VAC | [5 empty] | 4
ETHERNET SWITCH WITH FE PORTS (1 -4)
4-RJ-45 10/100 Base TX | [7 empty] | A
ETHERNET SWITCH GE PORT 5 & Port 6 Option
Electrical RJ-45 10/100/1000 Base TX | [9 empty] | A
One[1] SFP - 1000Base-SX 850nm 550m/1800ft MM LC Connector | [9 empty] | B
One[1] SFP - 1000Base-LX 1310nm 10km/6.2mi SM LC Connector | [9 empty] | C
One[1] SFP - 1000Base-LX 1310nm 20km/12.4mi SM LC Connector | [9 empty] | D
One[1] SFP - 1000Base-FX 1550nm 60km/37.3mi SM LC Connector | [9 empty] | E
One[1] SFP - 1000Base-ZX 1550nm 80km/49.7mi SM LC Connector | [9 empty] | F
One[1] SFP - 1000Base-ZX 1550nm 120km/74.5mi SM LC Connector | [9 empty] | G
DS0 INTERFACE UNIT (IU) OPTIONS
SLOT 1 - 7 DOUBLE AND SINGLE POSITIONS | SLOT(S)
4-Port Multi-Protocol Sync IU (RS-422/530, X.35, X.21) | D | [11 empty] | (See note 1 below) | [6 empty] | A | 1
4-Port G.703 Sync. IU | D | [11 empty] | (See note 1 below) | [6 empty] | B | 1
8-Port Async. RS-232 IU | D | [11 empty] | (See note 1 below) | [6 empty] | C | 1
4-Port C37.94 Sync. IU | S | [18 empty] | D | D
8-Port 4-Wire Audio E&M IU | S | [18 empty] | E | E
8-Port 2-Wire FXO IU | S | [18 empty] | F | F
4-Port 2-Wire FXS IU | S | [11 empty] | (See note 2 below) | [6 empty] | G | G
4-Port RS-485 IU | S | [18 empty] | J
1-Port T1/E1 IU | S | [11 empty] | (See note 3 below) | [6 empty] | K
4-Port RS-232/485 Serial Server IU | S | [18 empty] | L
4-Port 2-Wire Audio E&M IU | S | [18 empty] | M
2-Port TPS IU with One[1] SS I/O Box | S |  |  |  |  | N | Terminal |  |  |  | T | Compression | [7 empty] | N | or T
2-Port TPS IU with One[1] RLY I/O Box | S |  |  |  |  | P | Terminal |  |  |  | U | Compression | [7 empty] | P | or U
2-Port TPS IU with Two[2] SS I/O Box | S |  |  |  |  | Q | Terminal |  |  |  | V | Compression | [7 empty] | Q | or V
2-Port TPS IU two Two[2] RLY I/O Box | S |  |  |  |  | R | Terminal |  |  |  | W | Compression | [7 empty] | R | or W
2-Port TPS IU with One[1] SS I/O Box and One[1] RLY I/O Box | S |  |  |  |  | S | Terminal |  |  |  | X | Compression | [7 empty] | S | or X
None | S |  |  | H | [15 empty] | Z
CM = Chassis & Motherboard Style
MP = Main Power
RP = Redundant Power
FE = Fast Ethernet Ports
GX = GigE Port X (where x= 5 or 6)
SX = Slot X (where X=1-7)
D = Can fit double slot moodule (3501 Only: Double slot IUs can only start in S1, S3 or S5)
Note 1: If A, B or C is selected for S1, S2, must be 1
If A, B or C is selected for S3, S4, must be 1
If A, B or C is selected for S5, S6, must be 1
Note 2: Only a maximum of two[2] FXS IU is allowed per chassis
Note 3: The T1/E1 IU can not be place in S7